## Esteps
Command	M503	Measure 120
Current Esteps	414.06
Requested	100
More / less	120
Actual extruded	102
Steps taken	41406
New Esteps	405.94117647058823		243.56470588235294

Command	M92 E405.94117647058823	Set Esteps					M92 E139.4
Command	M500	Store
	M503	Check
Relative mode	M83
Run 100mm filament	G1 E100 F100

	114
	115
	114

E0	138.81
E1	92.189999999999998

Working Bowden Setup	139.40000000000001

## Settings
M92 X80.00 Y80.00 Z400.00 E88.03
M203 X500.00 Y500.00 Z10.00 E50.00
M201 X500 Y500 Z100 E5000
M204 P500.00 R1000.00 T500.00
M205 S0.00 T0.00 B20000 X10.00 Z0.40 E5.00
M206 X0.00 Y0.00 Z0.00
M145 M0 H185 B0 F0
M145 M1 H240 B0 F0
M301 P22.20 I1.08 D114.00 C100.00 L20
M200 D3.00
M200 D0

New start code

M201 X500.00 Y500.00 Z100.00 E5000.00 ;Setup machine max acceleration
M203 X500.00 Y500.00 Z10.00 E50.00 ;Setup machine max feedrate
M204 P500.00 R1000.00 T500.00 ;Setup Print/Retract/Travel acceleration
M205 X8.00 Y8.00 Z0.40 E5.00 ;Setup Jerk
M220 S100 ;Reset Feedrate
M221 S100 ;Reset Flowrate

M104 S{material_print_temperature} ;Start heating extruder
M140 S{material_bed_temperature} ;Start heating bed
M117 First Auto Home
G28 ; home all axes
M117 Auto Bed Level
G29 ; Auto Bed Level

M117 start heating

M190 S{material_bed_temperature} ;Wait for bed to reach temp before proceeding
M109 S{material_print_temperature} ;Wait for extruder to reach temp before proceeding

M117 Purge Extruder ; Shows "Purge Extruder" on the screen
G92 E0 ; reset extruder
G1 Z1.0 F3000 ; move z up to prevent scratching of surface
G1 X0.1 Y20 Z0.3 F5000.0 ; move to start-line position
G1 X0.1 Y180.0 Z0.3 F1500.0 E15 ; draw 1st line
G1 X0.4 Y180.0 Z0.3 F5000.0 ; move to side a little
G1 X0.4 Y20 Z0.3 F1500.0 E30 ; draw 2nd line
G1 E27 F2000 ; retract filament 5mm
G92 E0 ; reset extruder
M117 Done Purging Extruder ; Shows "Done Purging Extruder" on the screen
G1 Z1.0 F3000 ; move z up little to prevent scratching of surface
M117 Now Printing... ; Shows "Now Printing" on the screen

## Sheet3
https://danieldoesmanythings.com/351/how-to-set-your-3d-printer-z-probe-offset/
Reset your Z-Probe Offset with M851 Z0	M851 Z0
Save this to the EEPROM using M500	M500
Set EEPROM values as your Active Parameters using M501	M501
Confirm the value of the Z-Probe Offset using M503	M503
Use G28 to auto-home. This will move up slightly after the Z-Probe is triggered	G28
Use G1 F60 Z0 to move back to Z0	G1 F60 Z0
Unlock the soft Z limit to enable movement below Z0 using M211 S0	M211 S0
Heat the nozzle to the temperature you’ll usually print at using M109 S<temp>, for example M109 S190, as the measurements may be different due to the metal expanding	M109 S190
Put a piece of paper underneath the nozzle, and move Z down until the paper can only just be moved
Check the Z position on the printer screen, and subtract another 0.1 from this value to account for the thickness of the paper. This will be your new Z-Probe Offset value
Set the nozzle temperature back to 0 with M104 S0	M104 S0
Set your new Z-Probe Offset using M851 Z<newValue>, for example M851 Z-2.2	M851 Z value
Re-enable the soft movement limits using M211 S1	M211 S1
Save the new Z-Probe Offset to your EEPROM using M500	M500
Set EEPROM values as your Active Parameters using M501	M501
Confirm the value of the Z-Probe Offset using M503	M503
Use G28 to auto-home again	G28
Use G1 F60 Z0 to move to the new Z0, which should place the nozzle should be fractionally above the build plate	G1 F60 Z0

## PID Single
#define DEFAULT_Kp 38.45
Recv: #define DEFAULT_Ki 2.84
Recv: #define DEFAULT_Kd 129.95

## Sheet1
https://www.youtube.com/watch?v=objYetbnDTM
https://zemistr.github.io/multimaterial-y-joiner-gcode-generator/

## X Y steps
Current X steps	81.209999999999994
Request	20
Received	19.5
New X Steps	83.292307692307702
M92 Y83.29

Current Y steps	81.209999999999994
Request	20
Received	19.699999999999999
New Y Steps	82.446700507614196
M92 Y82.45

M92 Y82.44